## 2024 commands
G4 Command | Format | Description | Response (valid) | Response (invalid) | Comments/questions
all-off | 0x1, 0x00 | Turn off all LEDs | Length of Response (includes length of message + 2), 0x00, 0x00, Message | 1. Will respond with the "Invalid-Command" response | fine UPDATED: Added Response
display-reset | 0x1, 0x1 | Asserts the RESET_MSTR Line on the arena | Length of Response (includes length of message + 2), 0x00, 0x01, Message | 1. Will respond with the "Invalid-Command" response | UPDATED: Stops the display and asserts the RESET_MSTR digital line. Also performs and software reset. Added Response
switch-grayscale | 0x2, 0x6, Grayscale Index | Switches the grayscale value of the controller. Acceptable values are 0=grayscale 2lvl and 1=grayscale 16lvl. | Length of Response (includes length of message + 2), 0x00, 0x06, Message | 1. Length of Response (includes length of message + 2), 0x01, 0x06, Message. Message will indicate the value is out of range. 2. Will respond with the "Invalid-Command" response
trial-params (aka combined command) | 0xc, 0x8, Control Mode, PatternID-LO, PatternID-HI, Frame Rate-LO, Frame Rate-HI, InitPos-LO, InitPos-HI, Gain-LO, Gain-HI, Runtime Duration-LO, Runtime Duration-HI. | Combines control mode with the necessary parameters to specify a trial. This command also initiates the trial so there is no need for a separate start command | Length of Response (includes length of message + 2), 0x00, 0x08, Message | respond with "Invalid-Command" response | Not using the prior format since that command was only for Open Loop trials and has irrelevant parameters.
set-frame-rate | 0x3, 0x12, Frame Rate-LO, Frame Rate-HI | Set the frames per second rate for the constant rate playback mode. | Length of Response (includes length of message + 2), 0x00, 0x12, Message. Message includes the frame rate. | 1. Length of Response (includes length of message + 2), 0x01, 0x12, Message. Message will indicate the value is out of range 2. Will respond with the "Invalid-Command" response | Not used. Is frame rate signed? Are negative frame rates supported? Yes, this is signed and negative frame rate is supported. Added Response
set-refresh-rate | 0x3, 0x16, Refresh Rate-LO, Refresh Rate-HI | Set the refresh frequency. | Length of Response (includes length of message + 2), 0x00, 0x16, Message. Message includes the refresh rate. | 1. Length of Response (includes length of message + 2), 0x01, 0x16, Message. Message will indicate the value is out of range 2. Will respond with the "Invalid-Command" response | On positive values are allowed for the refresh rate
stop-display | 0x1, 0x30 | stop sending anything to display in any mode / screen should go dark (don't need separate All-Off) | Length of Response (includes length of message + 2), 0x00, 0x30, Message | respond with "Invalid-Command" response
stream-frame | 0x32, Data Length-LO, Data Length-HI, X_AO-LO, X_AO-HI, Y_AO-LO, Y_AO-HI, Frame Data | Stream frame data is only valid when a trial is not currently running. It should operate as 'sample and hold,' where the controller sends out the most recently received frame until a new one comes in or 'Stop-Display' is received. The frame rate should be set by the controller. | TBD | respond with "Invalid-Command" response | when AO is implemented, this command could also be used to set up to 2 AO values along with each display frame, and until then, we just set to zero / ignore these 4 bytes.
get-ethernet-ip-address | 0x1, 0x66 | Returns the DHCP ethernet IP address as a string
set-frame-position (closed loop) renamed from 'Set-Position X' in classic commands, but same otherwise | 0x3, 0x70, X Position-LO, X-Position-HI | Sets the pattern position to specified frame index for Mode 3; preceding this command, a combined command would set the pattern postion, mode = 3, initial position |  |  | Expectation is pattern position is output on the DAC during this mode; trial-params (combined command) arguments would look like: 0xc, 0x8, Control Mode, PatternID-LO, PatternID-HI, Frame Rate-LO, Frame Rate-HI, InitPos-HI, InitPos-LO, Gain-HI, Gain-LO, Runtime Duration-LO, Runtime Duration-HI (grayed out params are irrlelvant)
all-on | 0x1, 0xFF | Turn on all LEDs | Length of Response (includes length of message + 2), 0x00, 0xFF, Message | respond with "Invalid-Command" response
ping | 0x1, 0x50 | Returns a fixed constant to confirm communication is working | Length, 0x00, 0x50, 0x47, 0x34, 0x31 | respond with "Invalid-Command" response | Response bytes 0x47 0x34 0x31 = ASCII "G41". Simple sanity check for connection.
get-controller-info | 0x1, 0x51 | Returns firmware version | Length, 0x00, 0x51, Version-Major, Version-Minor, Reserved, Reserved | respond with "Invalid-Command" response | Major/Minor are uint8. Reserved bytes set to 0x00 for future use. Example: 0x01, 0x02, 0x00, 0x00 = version 1.2
get-sd-manifest | 0x1, 0x52 | Returns pattern count and timestamp from MANIFEST.bin on SD card | Length, 0x00, 0x52, Count-LO, Count-HI, Timestamp-B0, Timestamp-B1, Timestamp-B2, Timestamp-B3 | Length, 0x01, 0x52, Error-Code (0x01 = file not found, 0x02 = read error). Will respond with "Invalid-Command" response if command not recognized. | Count is uint16 LE. Timestamp is uint32 LE (unix timestamp). Host compares with local record to verify correct SD card is loaded.
Example of response

## Display Modes summary
Display Mode | what is it? (common name) | supported in G4.1 | trial-params (combined command) argument to use (grayed out arguments are irrelevant for this mode) | DAC | Notes
1 | open loop w. position function (open loop, time series) | N |  | encodes scaled pattern position | likely to bring back with G6 controller
2 | open loop constant frame rate (playback) | Y | 0xc, 0x8, Control Mode, PatternID-LO, PatternID-HI, Frame Rate-LO, Frame Rate-HI, InitPos-HI, InitPos-LO, Gain-HI, Gain-LO, Runtime Duration-LO, Runtime Duration-HI | encodes scaled pattern position
3 | closed loop, host-commanded position (position streaming) | Y | 0xc, 0x8, Control Mode, PatternID-LO, PatternID-HI, Frame Rate-LO, Frame Rate-HI, InitPos-HI, InitPos-LO, Gain-HI, Gain-LO, Runtime Duration-LO, Runtime Duration-HI | encodes scaled pattern position | as currently implemented, Duration does not work as documented, rather user must stop the trial by moving on to next trial
4 | closed loop, analog input controls frame rate (closed loop, analog input) | Y | 0xc, 0x8, Control Mode, PatternID-LO, PatternID-HI, Frame Rate-LO, Frame Rate-HI, InitPos-HI, InitPos-LO, Gain-HI, Gain-LO, Runtime Duration-LO, Runtime Duration-HI | encodes scaled pattern position
Streaming / 5 | user sends pattern to be displayed (frame streaming) | Y | N/A | outputs user specified value (what to do if none specified?)
Features to discuss and add:
1) for modes 2-4 could set them up to run indefinitely, but need to specificy some time (0, maxInt)? then command could only be terminated by stop-display command. This feature will make it easier to bring back interactive UI functionality
ref. | https://reiserlab.github.io/Modular-LED-Display/G4/Display-Modes

## Classic G4 TCP commands
G4 Commands | TCP Format | Description | TCP Response (valid) | TCP Response (invalid) | Comments/questions
^ | 0x1, 0x00 | Turn off all LEDs | Length of Response (includes length of message + 2), 0x00, 0x00, Message | 1. Will respond with the "Invalid-Command" response | fine UPDATED: Added Response
All-On | 0x1, 0xFF | Turn on all LEDs | Length of Response (includes length of message + 2), 0x00, 0xFF, Message | 1. Will respond with the "Invalid-Command" response | fine UPDATED: Added Response
Change Root Directory | 0x43, Path Length-LO, Path Length-HI, Path | Changes the file path location where the root directory for all configuration files are located. Does not modify the path location in the ini file. | Length of Response (includes length of Directory path + 2), 0x00, 0x43, Directory path. | 1. Length of Response (includes length of Invalid Directory + 2), 0x01, 0x43, Invalid Directory Path. 2. Will respond with the "Invalid-Command" response | fine. UPDATED: Added Response
Display Reset | 0x1, 0x1 | Asserts the RESET_MSTR Line on the arena | Length of Response (includes length of message + 2), 0x00, 0x01, Message | 1. Will respond with the "Invalid-Command" response | UPDATED: Stops the display and asserts the RESET_MSTR digital line. Also performs and software reset. Added Response
Get Version | 0x1, 0x46 | returns the version of the panelHost | Length of Response (includes length of Version String + 2), 0x00, 0x46, Version String | 1. Will respond with the "Invalid-Command" response | ADDED. AO6 and AO7 have been designated as the direct voltage channels.
Invalid-Command |  | For commands that cannot be decoded correctly |  | 1. Length of Response (includes length of message + 2), 0x01, 0x00, Message 2. Will respond with the "Invalid-Command" response
Request Treadmill Data | 0x1, 0x45 | Poll Treadmill data | 0x09,0x45,Vx0 LO, Vx0 HI, Vx1 LO, Vx1 HI, Vy0 LO, Vy0 HI, Vy1 LO, Vy1 HI | 1. Will respond with the "Invalid-Command" response | fine UPDATED: Added Response
Reset Counter | 0x1, 0x42 | Resets the universal time counter on the FPGA which is used for logging | Length of Response (includes length of message + 2), 0x00, 0x42, Message | 1. Will respond with the "Invalid-Command" response | fine UPDATED: Added Response
Set Active Analog Input Channels For TCP Stream | 0x2, 0x13, Active Analog Input Channels | Set the active analog input channels for streaming to Matlab over TCP. First 4 bits represent the active channels 0001 - Active Channel 0 0010 - Active Channel 1 0100 - Active Channel 2 1000 - Active Channel 3 0011 - Active Channel 0 and 1 ... 1111 - Active Channel 0,1,2,3 | Length of Response (includes length of message + 2), 0x00, 0x13, Message | 1. Length of Response (includes length of message + 2), 0x01, 0x13, Message. Message will indicate the value is out of range 2. Will respond with the "Invalid-Command" response In addition to the response, there will be messages streamed back over TCP with the analog input information at around 100 Hz. 1. TCP format 0x09,0x14,ADC0 LO,ADC0 HI, ADC1 LO, ADC1 HI, ADC2 LO, ADC2 HI, ADC3 LO, ADC3 HI The number of bytes will vary depending on how many channels are enabled. For example, if only ADC0 is enabled then the format will be 0x03,0x14,ADC0 LO,ADC0 HI. If ADC1 and 3 and enabled then the format will be 0x05,0x14,ADC1 LO,ADC1 HI,ADC3 LO,ADC3 HI. The value will need to be converted from its I16 format to voltage (-32768 to 32767 translates to -10 to 10 V range)
Set Active Analog Output Channels | 0x2, 0x11, Active Analog Output Channels | Set the activeanalog output channels for FPGA playback. First 4 bits represent the active channels 0001 - Active Channel 0 0010 - Active Channel 1 0100 - Active Channel 2 1000 - Active Channel 3 0011 - Active Channel 0 and 1 ... 1111 - Active Channel 0,1,2,3 | Length of Response (includes length of message + 2), 0x00, 0x11, Message | 1. Length of Response (includes length of message + 2), 0x01, 0x11, Message. Message will indicate the value is out of range 2. Will respond with the "Invalid-Command" response | fine, rename to set active analog output channels. UPDATE: Renamed.: Added Response
Set AO | 0x4, 0x32, Direct AO Channel, Voltage LO, Voltage HI | directly set the value of 1-2 unused analog outputs. Output channels will be on AO6 and AO7. Direct AO Channel = 1 for AO6 or 2 for AO7. Voltage is a I16 (-32768 to 32767) which correlates to -10 to 10 Volts. | Length of Response (includes length of Message + 2), 0x00, 0x32, Message | 1. Length of Response (includes length of Message + 2), 0x01, 0x32, Message. Message will indicate the value is not a valid channel. 2.Will respond with the "Invalid-Command" response
Set Control Mode | 0x2, 0x10, Control Mode | Sets the control mode. Modes 0-Stream, 1-Fixed Rate Position Function, 2-Constant Rate Playback, 3 - Stream Pattern Position, 4 - Closed Loop:ADC, 5- CL + Function, 6- Both Mode 1 and 4, 7 - ADC Sets Index | Length of Response (includes length of message + 2), 0x00, 0x02, Message | 1. Length of Response (includes length of message + 2), 0x01, 0x10, Message. Message will indicate the value is out of range. 2. Will respond with the "Invalid-Command" response | fine, rename to set control mode. UDPATE: Renamed. Added Response
Set control mode, pattern id, pattern function id, ao function id, frame rate, run-time(ms) | 0x12, 0x7, Control Mode, PatternID LO, PatternID HI, Pattern Function ID LO, Pattern Function ID HI, Analog Output Function 0 ID LO, Ouput Function 0 ID HI, Output Function 1 ID LO, Ouput Function 1 ID HI, Output Function 2 ID LO, Ouput Function 2 ID HI, Output Function 3 ID LO, Ouput Function 3 ID HI, Frame Rate-LO, Frame Rate-HI,Runtime Duration-LO, Runtime Duration-HI. | Combines control mode, pattern id, pattern function id, ao function id, frame rate and runtime into one command. | Length of Response (includes length of message + 2), 0x00, 0x07, Message | 1. Will respond with the "Invalid-Command" response
Set Frame Rate | 0x3, 0x12, Frame Rate-LO, Frame Rate-HI | Set the frames per second rate for the constant rate playback mode. | Length of Response (includes length of message + 2), 0x00, 0x12, Message. Message includes the frame rate. | 1. Length of Response (includes length of message + 2), 0x01, 0x12, Message. Message will indicate the value is out of range 2. Will respond with the "Invalid-Command" response | Is frame rate signed? Are negative frame rates supported? Yes, this is signed and negative frame rate is supported. Added Response
Set-Gain | 0x5, 0x1, X Gain-LO, X Gain-HI, X Bias-LO, X Bias-HI | Sets the gain and bias for pattern mode |  |  | fine
Set Output Function ID | 0x4, 0x31, Analog Output Channel, Output Function ID LO, Ouput Function ID HI | Set the analog output function for the specified channel. Analog Output Channel = 0-3. Output Function ID = 1-65535. | Length of Response (includes length of message + 2), 0x00, 0x31, Message. Message includes the ID and channel set. | 1. Length of Response (includes length of message + 2), 0x01, 0x31, Message. Message will indicate the value is out of range 2. Will respond with the "Invalid-Command" response | yes - let's make Analog Output Function 2 byte, and change name of parameter and command name to Output Function ID (w. 'set' for command). UPDATED: 16 bit parameter. TCP format updated. Added Response
Set Pattern and Position Function | 0x5, 0x5, Pattern ID LO, Pattern ID HI, Function ID LO, Function ID HI | Combines the pattern and position function into one command. This command will be modifed because Position function command only take 1 parameter now. The mode determines which channel it is used for. TCP command will be modified. |  |  | let's update this for 2 byte parameters and only 1 function Id. This is somewhat of a placeholder - to be updated as a more generic 'set_trial' command with the needed paramaters. UPDATED: modified for 2 byte parameters. Holding off on tcp responses.
Set Pattern Function ID | 0x3, 0x15, Pattern Function ID LO, Pattern Function ID HI | Sets the function ID. | Length of Response (includes length of message + 2), 0x00, 0x15, Message | 1. Length of Response (includes length of message + 2), 0x01, 0x15, Message. Message will indicate the value is out of range 2. Will respond with the "Invalid-Command" response | modify for function ID to be 16 bit. Let's change the name to set Pattern Function ID and parameter name to Pattern Function ID. UPDATED: 16 bit parameter and renamed.Added Response
Set Pattern ID | 0x3, 0x3, PatternID LO, PatternID HI | Set the pattern to use for pattern mode. | Length of Response (includes length of message + 2), 0x00, 0x03, Message | 1. Length of Response (includes length of message + 2), 0x01, 0x03, Message. Message will indicate the value is out of range 2. Will respond with the "Invalid-Command" response | we'll modify our command for 16-bit pattern index. Let's call the parameter Pattern ID, and call the command Set Pattern ID. UPDATED: Renamed. Added Response
Set-Position X | 0x3, 0x70, X Position-LO, X-Position-HI | Sets the pattern position to specified X index for Mode 3. |  |  | fine, what is meant by 'last pattern position'? Which modes is this working in, only in mode 3? What about mode 2? This works in mode 3. How would this work in mode 2?
Set-Position Y | 0x3, 0x71, Y Position-LO, Y-Position-HI | Sets the pattern position to specified Y index for Mode 3. |  |  | fine
SPI Debug | 0X3,0X50, Enable/Disable,Column | Enables SPI debugging for a single column of the arena. The ADC data will be disabled and the MISO data will be logged instead. To enable the feature, set the Enable/Disable byte to 1. To Disable the feature, set the Enable/Disable byte to 0. The last byte is the column index starting from 0. This commands needs to be issued before the "Start Log" command. The log file names will contain "MOSI" | Length of Response (includes length of message + 2), 0x00, 0x50, Message | 1. Length of Response (includes length of message + 2), 0x01, 0x50, Message. Message will indicate the value is out of range 2. Will respond with the "Invalid-Command" response
Start-Display | 0x3, 0x21, Runtime Duration-LO, Runtime Duration-HI. | Starts display for pattern mode and runs for specified duration. Runtime duration is in 100 ms increments (ex. 10= 1000 ms). | Length of Response (includes length of message + 2), 0x00, 0x21, Message. Message includes the duration in of the run in ms. | 1. Length of Response (includes length of message + 2), 0x01, 0x31, Message. Message will indicate the command is not valid during the current mode. 2. Will respond with the "Invalid-Command" response | eventually this command should work for all modes except 0, maybe 3? UPDATED: Works for all modes except 0 and 3. Added Response
Start Log | 0x1, 0x41 | Start logging data to file | Length of Response (includes length of Filename + 2), 0x00, 0x41, Filepath | 1. Will respond with the "Invalid-Command" response | fine UPDATED: Added Response
Stream-Frame | 0x32, Data Length-LO, Data Length-HI, X_AO-LO, X_AO-HI, Y_AO-LO, Y_AO-HI, Frame Data | Stream frame data. |  |  | fine, but are the AO channels X and Y different or same as any of AO channels 0-3? These Channels are different. It labeled DAC0 and DAC1 on the breakout box. I assume we would want to send this at a fast rate. Do we still want to do response messages for this?
Stop-Display | 0x1, 0x30 | Stops display for pattern/streaming mode | Length of Response (includes length of message + 2), 0x00, 0x30, Message | 1. Will respond with the "Invalid-Command" response | fine UPDATED: Added Response
Stop Log | 0x1, 0x40 | Stop logging data to file | Length of Response (includes length of Filepath + 2), 0x00, 0x40, Filepath | 1. Will respond with the "Invalid-Command" response | fine UPDATED: Added Response
Switch Grayscale | 0x2, 0x6, Grayscale Index | Switches the grayscale value of the controller. Acceptable values are 0=grayscale 2lvl and 1=grayscale 16lvl. | Length of Response (includes length of message + 2), 0x00, 0x06, Message | 1. Length of Response (includes length of message + 2), 0x01, 0x06, Message. Message will indicate the value is out of range. 2. Will respond with the "Invalid-Command" response
Sync Log | 0xA,0x47,CLASS,NANO_SINCE_EPOCH(Byte1),Byte2,Byte3,Byte4,Byte5,Byte6,Byte7,Byte8 | Logs the command in the base TDMS file in the "Sync" channel. Class is 1 bytes and NANO_SINCE_EPOCH is an int64 | Length of Response (includes length of message + 2), 0x00, 0x47, Message | 1. Will respond with the "Invalid-Command" response
desired commands not yet supported |  |  |  |  | The "Display Reset" command will also perform a soft reset.
controller_reset |  | is there a way to implement a 'soft' reset of the panel host? Useful when things get stuck. |  |  | ADDED
Update GUI Info | 0x1, 0x19 | Currently placeholder. Need input on what response should be. |  |  | leave this as placeholder until all else is finalized
color-code:
implement
discuss / maybe implement w. modifications
do not implement